## 部品
分類	値	パッケージ	個数	単価	小計	備考	URL
IC	LPC1549JBD48	LQFP48	1	862	862		https://www.digikey.jp/products/ja?keywords=LPC1549JBD48
IC	DRV8320SRTVT	WQFN32	1	482	482		https://www.digikey.jp/product-detail/ja/texas-instruments/DRV8320SRTVT/296-47007-1-ND/7427014
IC	MCP1700T-33	SOT-23	1	46	46		https://www.digikey.jp/product-detail/ja/microchip-technology/MCP1700T-3302E-TT/MCP1700T3302ETTCT-ND/652677
IC	ADR5041	SC-70	1	114	114		https://www.digikey.jp/product-detail/ja/analog-devices-inc/ADR5041AKSZ-REEL7/ADR5041AKSZ-REEL7CT-ND/3830854
抵抗	100	1608	2	12	24		https://www.digikey.jp/product-detail/ja/yageo/RC0603FR-07100RL/311-100HRCT-ND/729835
抵抗	330	1608	4	12	48		https://www.digikey.jp/product-detail/ja/yageo/RC0603FR-07100RL/311-330HRCT-ND/
抵抗	10k	1608	11	12	132		https://www.digikey.jp/product-detail/ja/yageo/RC0603JR-0710KL/311-10KGRCT-ND/729647
セラミックコンデンサ	47n	1608	1	12	12		https://www.digikey.jp/product-detail/ja/samsung-electro-mechanics-america-inc/CL10B473KC8WPNC/1276-6984-1-ND/7320626
セラミックコンデンサ	0.1u	1608	5	17	85		https://www.digikey.jp/product-detail/ja/taiyo-yuden/HMK107BJ104MA-T/587-5545-1-ND/7067221
セラミックコンデンサ	1u	2012	6	56	336		https://www.digikey.jp/product-detail/ja/taiyo-yuden/HMK212BC7105MG-TE/587-5020-1-ND/6563863
FET	BUK7Y7R8-80EX	SOT-669	6	166	996		https://www.digikey.jp/product-detail/ja/nexperia-usa-inc/BUK7Y7R8-80EX/1727-1488-1-ND/4486622
ダイオード	MBR3100VRTR	DO-214AC	6	67	402		https://www.digikey.jp/product-detail/ja/diodes-incorporated/MBR3100VRTR-G1/MBR3100VRTR-G1DICT-ND/5267966
ダイオード	RB520S30T1G	SOD-523	1	25	25		https://www.digikey.jp/product-detail/ja/on-semiconductor/RB520S30T1G/RB520S30T1GOSCT-ND/964626
LED	赤	1608	2	31	62		https://www.digikey.jp/product-detail/ja/osram-opto-semiconductors-inc/LS-Q976-NR-1/475-2512-1-ND/1802639
LED	白	1608	1	40	40		https://www.digikey.jp/product-detail/ja/osram-opto-semiconductors-inc/LW-Q38E-Q1OO-3K6L-1/475-2831-1-ND/2176369
LED	青	1608	1	40	40		https://www.digikey.jp/product-detail/ja/osram-opto-semiconductors-inc/LB-Q39G-L2OO-35-1/475-2816-1-ND/2176355
コネクタ	53375-0410		1	75	75		https://www.digikey.jp/product-detail/ja/molex-llc/0533750410/WM4269-ND/2421210
コネクタ	53375-0610		1	86	86		https://www.digikey.jp/products/ja?keywords=53375-0610
コネクタ	43045-0800		1	247	247		https://www.digikey.jp/products/ja?keywords=43045-0800
スイッチ	SKRPACE010		2	100	200		http://akizukidenshi.com/catalog/g/gP-06185/

合計					4314

## 基板
サイズ	50*50[mm]max
レイヤ数	2
厚さ	1.6[mm]
銅箔厚さ	35[um]
表面処理	有鉛半田レベラ(HASL)